## param
Parameters | Type | Module | Default value | Description
baseline_year | user | parameters_and_options | 2011 | Baseline year to be used in the simulations
beta | calib | parameters_and_options | 0.25 | Surplus housing elasticity in utility function
q0 | calib | parameters_and_options | 3.97 | Basic need in housing (in m²) in utility function
alpha | calib | parameters_and_options | 0.75 | Composite good elasticity in utility function
coeff_b | calib | parameters_and_options | 0.24 | Capital elasticity in housing production function
coeff_a | calib | parameters_and_options | 0.76 | Land elasticity in housing production function
coeff_A | calib | parameters_and_options | 0.03 | Scale parameter in housing production function
lambda | calib | parameters_and_options | 13.96 | Gravity parameter in expected income (net of commuting costs) calculation
job_center_threshold | user | parameters_and_options | 2500 | Number of jobs above wich we retain a transport zone (TAZ) as an employment centre
depreciation_rate | user | parameters_and_options | 0.025 | Depreciation rate of housing capital
shack_size | user | parameters_and_options | 14 | Size (in m²) of an informal settlement dwelling unit
RDP_size | user | parameters_and_options | 40 | Size (in m²) of the dwelling part in a RDP housing unit
backyard_size | user | parameters_and_options | 70 | Size (in m²) of the backyard part in a RDP housing unit
future_rate_public_housing | user | parameters_and_options | 1000 | Number of formal subsidized housing units built per year in future simulations
informal_structure_value | user | parameters_and_options | 3000 | Cost of inputs (in rands) for building an informal dwelling unit
fraction_z_dwellings | user | parameters_and_options | 0.27 | Fraction of the composite good that is kept inside the house and that can possibly be destroyed by floods (food, furniture, etc.)
subsidized_structure_value | user | parameters_and_options | 127000 | Cost of inputs (in rands) for building a formal subsidized dwelling unit
max_land_use | user | parameters_and_options | 0.7 | Maximum share of a grid cell land area available for formal private housing that can actually be built
max_land_use_backyard | user | parameters_and_options | 0.45 | Maximum share of a grid cell land area available for informal backyard housing that can actually be built
max_land_use_settlement | user | parameters_and_options | 0.4 | Maximum share of a grid cell land area available for informal settlement housing that can actually be built
historic_radius | user | parameters_and_options | 6 | Length (in km) of the radius defining the historic town from the city centre
limit_height_center | user | parameters_and_options | 80 | Maximum legal height (in m) for buildings in the historic town
limit_height_out | user | parameters_and_options | 10 | Maximum legal height (in m) for buildings out of the historic town
agricultural_rent_2011 | user | parameters_and_options | 807.2 | Value (in rands) of the agricultural land price in 2011
agricultural_rent_2001 | user | parameters_and_options | 70.7 | Value (in rands) of the agricultural land price in 2001
nb_of_income_classes | user | parameters_and_options | 4 | Number of income groups used in the model
income_distribution | user | parameters_and_options | / | List allocating each income group in the data (12) to one income group in the model (4)
household_size | user | parameters_and_options | [1.14, 1.94, 1.92, 1.94] | List associating the average number of workers in a household (comprised of two individuals after taking unemployment into account) to each income group (from poorest to richest)
walking_speed | user | parameters_and_options | 4 | Speed (in km/h) at which representative households walk to work
time_cost | user | parameters_and_options | 1 | Multiplier associating the value of time lost in commuting to foregone revenues
time_invest_housing | user | parameters_and_options | 3 | Lag (in years) for formal private housing building in simulations
time_depreciation_buildings | user | parameters_and_options | 100 | Time (in years) for the full depreciation of a formal private housing unit
mini_lot_size | user | parameters_and_options | 31.64 | Minimum size (in m²) constraint for formal private housing units
precalculated_amenities | calib | data | / | Amenity index (real value centered around 1) in each grid cell
income_class_by_housing_type | user | data | / | Multidimensional array of dummies setting income group eligibility to each housing type
income_centers_init | calib | data | / | Value (in rands) of annual household income per income group and employment centre
informal_pockets | calib | parameters_and_options | / | Disamenity index (real value from 0 to 1) for informal backyards in each grid cell
backyard_pockets | calib | parameters_and_options | / | Disamenity index (real value from 0 to 1) for informal settlements in each grid cell
priceTrainPerKM | user | compute_income | 0.164 | Variable cost (in rands) for 1km of train commuting
priceTrainFixed | user | compute_income | 4.48 | Fixed cost (in rands) for a one-way train trip
priceBusPerKM | user | compute_income | 0.785 | Variable cost (in rands) for 1km of bus commuting
priceBusFixed | user | compute_income | 4.32 | Fixed cost (in rands) for a one-way bus trip
priceTaxiPerKM | user | compute_income | 0.522 | Variable cost (in rands) for 1km of minibus/taxi commuting
priceTaxiFixed | user | compute_income | 6.24 | Fixed cost (in rands) for a one-way minibus/taxi trip
priceFixedVehiculeMonth | user | compute_income | 400 | Fixed cost (in rands) for one month of private car commuting